## Sheet1
ALGORITHM PARAMETERS		Chemistry N=54	Chemistry N=250	Shor 1024	Shor 4096 d1=19
T count:	1.00E+08	1.00E+05	1.00E+07	5.12E+04	2.05E+05	Total number of T gates in algorithm not packaged in Toffoli gates.
Toffoli count:	1.00E+08	4.47E+06	2.63E+08	1.29E+10	8.25E+11	Total number of Toffoli gates in algorithm.
Qubit count:	100	123	341	3082	12298	Maximum number of logical qubits, not including distillation, used at any point in the algorithm.
Error budget:	1.00%	2.00%	2.00%	50.00%	50.00%	Acceptable chance of a top-level distillation failure or a data storage failure occurring at any point during the algorithm.

DEVICE PARAMETERS
Characteristic physical gate error rate:	0.10%	0.10%	0.10%	0.10%	0.10%	Gate error rate that sets how quickly logical errors are suppressed. 0.1% means a factor of 10 suppression with each increase of d by 2.
Surface code cycle time (microseconds):	1	1	1	1	1	Time required to execute a single round of the surface code circuit detecting errors.

ADVANCED PARAMETERS
L1 distillation code distance (d1):	15	15	15	15	19	Should be 15 unless you know what you are doing. Code distance used for level 1 factories.
L2 distillation code distance (d2):	31	31	31	31	31	Should be 31 unless you know what you are doing. Code distance used for level 2 factories.
Routing overhead	50.00%	50.00%	50.00%	50.00%	50.00%	Should be 50% unless you know what you are doing. Additional space needed for moving magic states and data qubits around in order to perform operations.

OUTPUT
Chance of failure:	0.84%	1.45%	1.66%	78.88%	41.11%	Approximate probability of a bad CCZ being produced, a bad T state being produced, or a topological error occurring during the algorithm.
Physical qubit count:	4.00E+05	3.43E+05	1.01E+06	over error budget	4.54E+07	Total physical qubits required to run algorithm.
Duration (hours):	7.53E+00	2.14E-01	1.27E+01	over error budget	4.91E+04	Total time in hours to run algorithm, assuming no routing or Clifford bottlenecks.

INTERMEDIATE VALUES

L0 state injection error	1.00E-03	1.00E-03	1.00E-03	1.00E-03	1.00E-03	The same value as the characteristic gate error rate, by using the techniques of Ying Li (https://arxiv.org/abs/1410.7808).
L0 topological error per unit cell	1.00E-05	1.00E-05	1.00E-05	1.00E-05	1.00E-06	The chance of a logical error occurring within a lattice surgery unit cell at code distance d1*0.5.
L0 topological error from T0 gate	1.00E-03	1.00E-03	1.00E-03	1.00E-03	1.00E-04	It takes approximately 100 L0 unit cells to get the injected state where it needs to be and perform the T gate.
L0 total T error	2.00E-03	2.00E-03	2.00E-03	2.00E-03	1.10E-03	Chance of failure of a T gate performed with an injected T state.

L1 topological error per unit cell	1.00E-09	1.00E-09	1.00E-09	1.00E-09	1.00E-11	The chance of a logical error occurring within a lattice surgery unit cell at code distance d1.
L1 topological error from factory	1.00E-06	1.00E-06	1.00E-06	1.00E-06	1.00E-08	The L1 T factory uses approximately 1000 L1 unit cells.
L1 topological error from T gate	1.00E-07	1.00E-07	1.00E-07	1.00E-07	1.00E-09	It takes approximately 100 L1 unit cells to get the L1 state produced by the factory to where it needs to be and perform the T gate.
L1 distillation error	2.80E-07	2.80E-07	2.80E-07	2.80E-07	4.66E-08	The chance that undetected errors in the L0 T states input into the L1 factory resulted in an undetected error in an L1 T state being output.
L1 total T error	1.38E-06	1.38E-06	1.38E-06	1.38E-06	5.76E-08	Chance of failure of a T gate performed with a T state produced from the L1 factory.

L2 topological error per unit cell	1.00E-17	1.00E-17	1.00E-17	1.00E-17	1.00E-17	The chance of a logical error occurring within a lattice surgery unit cell at code distance d2.
L2 topological error from factory	1.00E-14	1.00E-14	1.00E-14	1.00E-14	1.00E-14	The L2 CCZ factory and catalyzed T factory both use approximately 1000 L2 unit cells.
L2 total CCZ or 2T error	5.33E-11	5.33E-11	5.33E-11	5.33E-11	1.03E-13	Chance of failure of a CCZ gate or pair of T gates performed with a CCZ state or pair of T states produced by the L2 factory.

CCZ states required	1.50E+08	4.52E+06	2.68E+08	1.29E+10	8.25E+11	Number of CCZ states that must be produced by the CCZ factory (including CCZ states consumed to run catalysis).
Catalyzations required	5.00E+07	5.00E+04	5.00E+06	2.56E+04	1.02E+05	Number of CCZ states that must catalyzed into pairs of T states.
Physical qubits for factories	147904	147904	147904	147904	200128	Total footprint of the L2 factory (either CCZ or catalyzed T)
Characteristic temporal distance	31	31	31	31	39	Determine whether the L1 or L2 code distance limits factory execution time.
Cycles spent producing magic states	2.71E+10	7.72E+08	4.58E+10	2.20E+12	1.77E+14	Total number of rounds of error correction needed to produce all the magic states the algorithm needs with a single factory.

Total error from distillation	0.80%	0.02%	1.43%	68.72%	8.48%
Remaining error budget for data	0.20%	1.98%	0.57%	0.00%	41.52%

Total data unit cells	4.07E+12	1.42E+11	2.34E+13	1.02E+16	3.26E+18	Algorithm execution rounds times the number of data qubits and their communication channels.
Target error per data round	4.92E-16	1.39E-13	2.44E-16	0.00E+00	1.27E-19	Safe target error rate per data round.
Data code distance	29	23	29	31	35	Code distance required to achieve the safe target error rate per data round.
Topological error per data unit cell	1.00E-16	1.00E-13	1.00E-16	1.00E-17	1.00E-19	The chance of a logical error occurring within a lattice surgery unit cell at code distance d2.
Physical qubits for data	2.52E+05	1.95E+05	8.60E+05	8.89E+06	4.52E+07	Total number of data qubits, including communication channels.
Total data error	0.04%	1.42%	0.23%	10.16%	32.63%

Total error	0.84%	1.45%	1.66%	78.88%	41.11%
Under budget?	1.00E+00	1.00E+00	1.00E+00	0.00E+00	1.00E+00